## 101v2
| Energy Group 101 | [6 empty] | Q.c |  |  | Heat Transfer |  |  |  |  | Q.e |  |  | Q.d | Temperatures | [5 empty] | Q.g | Modifications |  | Q.h |  | Difference In Modifications
| Constant Values | [6 empty] | Day | Hour | Heat Loss(Vent)(W) | Heat Transfer Through Wall(W) | Heat Transfer Through Window(W) | Heat Transfer Through Window Frame(W) | Total Heat Transfer Through Wall (W) | Total Rate Of Heat Loss (W) | Total Rate Of Heat Transfer (W) | Temperature Ext | Temperature Difference | Int Wall Temp | Ext Wall Temp | Int Window Temp | Ext Window Temp | Int Frame Temp | Ext Frame Temp | Heat Loss (Vent 0.75ACH) | Heat Transfer .75ACH | Heat Loss (Vent 3ACH) | Heat Transfer 3ACH | Modified Wall Heat Transfer | Modified Rate Of Heat Loss | Difference In Heat Loss (Vent 0.75ACH) | Difference In Heat Transfer .75ACH | Difference In Heat Loss (Vent 3ACH) | Difference In Heat Transfer 3ACH | Difference In Modified Wall Heat Transfer | Difference In Modified Heat Transfer
Room Measurements
| Total Floor Area m2 | [6 empty] | 1 | 1 | 233.4263 | 85.6567 | 40.3032 | 10.9092 | 155.1878 | 388.6141 | 244.6141 | 4.9241 | 16.0759 | 20.5538 | 5.029 | 18.3848 | 5.5387 | 17.9764 | 5.6347 | 116.7132 | 58.3699 | 466.8526 | 408.5093 | 79.7592 | 220.3978 | -116.7132 | -186.2443 | 233.4263 | 163.8952 | -5.8975 | -24.2163
| Total Wall Area |  | 26.4 |  |  |  |  | 1 | 2 | 250.9363 | 92.0821 | 43.3264 | 11.7275 | 166.829 | 417.7653 | 273.7653 | 3.7182 | 17.2818 | 20.5203 | 3.8309 | 18.1886 | 4.3789 | 17.7496 | 4.4821 | 125.4682 | 73.5502 | 501.8727 | 449.9548 | 85.7421 | 247.7324 | -125.4682 | -200.215 | 250.9363 | 176.1895 | -6.3399 | -26.0329
| Total Window Area |  | 2.38 |  |  |  |  | 1 | 3 | 265.9725 | 97.5997 | 45.9226 | 12.4302 | 176.8254 | 442.7979 | 298.7979 | 2.6826 | 18.3174 | 20.4915 | 2.8021 | 18.0202 | 3.383 | 17.5548 | 3.4924 | 132.9863 | 86.5859 | 531.9451 | 485.5448 | 90.8798 | 271.2052 | -132.9863 | -212.212 | 265.9725 | 186.7468 | -6.7198 | -27.5928
| Room Height |  | 2.4 |  |  |  |  | 1 | 4 | 277.5102 | 101.8335 | 47.9146 | 12.9695 | 184.496 | 462.0062 | 318.0062 | 1.888 | 19.112 | 20.4695 | 2.0127 | 17.8909 | 2.6188 | 17.4054 | 2.7329 | 138.7551 | 96.5886 | 555.0204 | 512.8539 | 94.8221 | 289.2165 | -138.7551 | -221.4176 | 277.5102 | 194.8477 | -7.0113 | -28.7897
| Room Breath |  | 3 |  |  |  |  | 1 | 5 | 284.7631 | 104.4949 | 49.1669 | 13.3084 | 189.3179 | 474.081 | 330.081 | 1.3885 | 19.6115 | 20.4556 | 1.5165 | 17.8096 | 2.1384 | 17.3115 | 2.2555 | 142.3816 | 102.8765 | 569.5262 | 530.0212 | 97.3004 | 300.5388 | -142.3816 | -227.2045 | 284.7631 | 199.9402 | -7.1946 | -29.5422
| Room Length |  | 4 |  |  |  |  | 1 | 6 | 287.2369 | 105.4027 | 49.594 | 13.424 | 190.9625 | 478.1995 | 334.1995 | 1.2182 | 19.7818 | 20.4509 | 1.3472 | 17.7819 | 1.9745 | 17.2794 | 2.0926 | 143.6185 | 105.0212 | 574.4739 | 535.8766 | 98.1456 | 304.4007 | -143.6185 | -229.1783 | 287.2369 | 201.6771 | -7.2571 | -29.7988
| Room Volume |  | 28.8 | Q.b |  |  |  | 1 | 7 | 284.7631 | 104.4949 | 49.1669 | 13.3084 | 189.3179 | 474.081 | 330.081 | 1.3885 | 19.6115 | 20.4556 | 1.5165 | 17.8096 | 2.1384 | 17.3115 | 2.2555 | 142.3816 | 102.8765 | 569.5262 | 530.0212 | 97.3004 | 300.5388 | -142.3816 | -227.2045 | 284.7631 | 199.9402 | -7.1946 | -29.5422
[8 empty] | 1 | 8 | 277.5102 | 101.8335 | 47.9146 | 12.9695 | 184.496 | 462.0062 | 318.0062 | 1.888 | 19.112 | 20.4695 | 2.0127 | 17.8909 | 2.6188 | 17.4054 | 2.7329 | 138.7551 | 96.5886 | 555.0204 | 512.8539 | 94.8221 | 289.2165 | -138.7551 | -221.4176 | 277.5102 | 194.8477 | -7.0113 | -28.7897
| Air Values | [6 empty] | 1 | 9 | 265.9725 | 97.5997 | 45.9226 | 12.4302 | 176.8254 | 442.7979 | 298.7979 | 2.6826 | 18.3174 | 20.4915 | 2.8021 | 18.0202 | 3.383 | 17.5548 | 3.4924 | 132.9863 | 86.5859 | 531.9451 | 485.5448 | 90.8798 | 271.2052 | -132.9863 | -212.212 | 265.9725 | 186.7468 | -6.7198 | -27.5928
| Density Of Air |  | 1.204 |  |  |  |  | 1 | 10 | 250.9363 | 92.0821 | 43.3264 | 11.7275 | 166.829 | 417.7653 | 273.7653 | 3.7182 | 17.2818 | 20.5203 | 3.8309 | 18.1886 | 4.3789 | 17.7496 | 4.4821 | 125.4682 | 73.5502 | 501.8727 | 449.9548 | 85.7421 | 247.7324 | -125.4682 | -200.215 | 250.9363 | 176.1895 | -6.3399 | -26.0329
| Specific Heat Capacity Air |  | 1005 |  |  |  |  | 1 | 11 | 233.4263 | 85.6567 | 40.3032 | 10.9092 | 155.1878 | 388.6141 | 244.6141 | 4.9241 | 16.0759 | 20.5538 | 5.029 | 18.3848 | 5.5387 | 17.9764 | 5.6347 | 116.7132 | 58.3699 | 466.8526 | 408.5093 | 79.7592 | 220.3978 | -116.7132 | -186.2443 | 233.4263 | 163.8952 | -5.8975 | -24.2163
| Rate Of Exchange Of Air |  | 0.012 |  |  |  |  | 1 | 12 | 214.6357 | 78.7614 | 37.0588 | 10.031 | 142.6954 | 357.3311 | 213.3311 | 6.2182 | 14.7818 | 20.5897 | 6.3146 | 18.5953 | 6.7834 | 18.2198 | 6.8716 | 107.3179 | 42.0793 | 429.2715 | 364.0329 | 73.3386 | 191.0642 | -107.3179 | -171.2518 | 214.6357 | 150.7018 | -5.4228 | -22.2669
[8 empty] | 1 | 13 | 195.8452 | 71.8662 | 33.8144 | 9.1528 | 130.2029 | 326.0481 | 182.0481 | 7.5123 | 13.4877 | 20.6256 | 7.6003 | 18.8058 | 8.028 | 18.4632 | 8.1085 | 97.9226 | 25.7887 | 391.6903 | 319.5565 | 66.9181 | 161.7305 | -97.9226 | -156.2593 | 195.8452 | 137.5084 | -4.9481 | -20.3176
| Other Values | [6 empty] | 1 | 14 | 178.3351 | 65.4408 | 30.7912 | 8.3345 | 118.5618 | 296.8969 | 152.8969 | 8.7182 | 12.2818 | 20.6591 | 8.7983 | 19.002 | 9.1878 | 18.69 | 9.2611 | 89.1676 | 10.6084 | 356.6703 | 278.1111 | 60.9351 | 134.3959 | -89.1676 | -142.2886 | 178.3351 | 125.2141 | -4.5057 | -18.501
| Thermal Bodies |  | 144 |  |  |  |  | 1 | 15 | 163.2989 | 59.9232 | 28.195 | 7.6318 | 108.5653 | 271.8643 | 127.8643 | 9.7537 | 11.2463 | 20.6878 | 9.8271 | 19.1705 | 10.1837 | 18.8848 | 10.2509 | 81.6495 | -2.4273 | 326.5979 | 242.5211 | 55.7974 | 110.9232 | -81.6495 | -130.2916 | 163.2989 | 114.6568 | -4.1258 | -16.9411
| Team Value A |  | 5 |  |  |  |  | 1 | 16 | 151.7613 | 55.6894 | 26.2029 | 7.0926 | 100.8948 | 252.6561 | 108.6561 | 10.5483 | 10.4517 | 20.7099 | 10.6165 | 19.2997 | 10.9479 | 19.0342 | 11.0103 | 75.8806 | -12.43 | 303.5225 | 215.2119 | 51.8551 | 92.9119 | -75.8806 | -121.086 | 151.7613 | 106.5558 | -3.8343 | -15.7442
| Pi |  | 3.1416 |  |  |  |  | 1 | 17 | 144.5084 | 53.0279 | 24.9507 | 6.7536 | 96.0729 | 240.5813 | 96.5813 | 11.0478 | 9.9522 | 20.7237 | 11.1127 | 19.381 | 11.4283 | 19.1282 | 11.4877 | 72.2542 | -18.7179 | 289.0167 | 198.0446 | 49.3769 | 81.5895 | -72.2542 | -115.2992 | 144.5084 | 101.4634 | -3.651 | -14.9917
| Internal Temp |  | 21 |  |  |  |  | 1 | 18 | 142.0345 | 52.1201 | 24.5235 | 6.638 | 94.4282 | 236.4628 | 92.4628 | 11.2182 | 9.7818 | 20.7285 | 11.282 | 19.4087 | 11.5922 | 19.1602 | 11.6506 | 71.0173 | -20.8626 | 284.0691 | 192.1892 | 48.5316 | 77.7277 | -71.0173 | -113.3254 | 142.0345 | 99.7264 | -3.5885 | -14.7351
| Thermal Gain |  | 12 |  |  |  |  | 1 | 19 | 144.5084 | 53.0279 | 24.9507 | 6.7536 | 96.0729 | 240.5813 | 96.5813 | 11.0478 | 9.9522 | 20.7237 | 11.1127 | 19.381 | 11.4283 | 19.1282 | 11.4877 | 72.2542 | -18.7179 | 289.0167 | 198.0446 | 49.3769 | 81.5895 | -72.2542 | -115.2992 | 144.5084 | 101.4634 | -3.651 | -14.9917
[8 empty] | 1 | 20 | 151.7613 | 55.6894 | 26.2029 | 7.0926 | 100.8948 | 252.6561 | 108.6561 | 10.5483 | 10.4517 | 20.7099 | 10.6165 | 19.2997 | 10.9479 | 19.0342 | 11.0103 | 75.8806 | -12.43 | 303.5225 | 215.2119 | 51.8551 | 92.9119 | -75.8806 | -121.086 | 151.7613 | 106.5558 | -3.8343 | -15.7442
| Wall Calculations | [6 empty] | 1 | 21 | 163.2989 | 59.9232 | 28.195 | 7.6318 | 108.5653 | 271.8643 | 127.8643 | 9.7537 | 11.2463 | 20.6878 | 9.8271 | 19.1705 | 10.1837 | 18.8848 | 10.2509 | 81.6495 | -2.4273 | 326.5979 | 242.5211 | 55.7974 | 110.9232 | -81.6495 | -130.2916 | 163.2989 | 114.6568 | -4.1258 | -16.9411
[8 empty] | 1 | 22 | 178.3351 | 65.4408 | 30.7912 | 8.3345 | 118.5618 | 296.8969 | 152.8969 | 8.7182 | 12.2818 | 20.6591 | 8.7983 | 19.002 | 9.1878 | 18.69 | 9.2611 | 89.1676 | 10.6084 | 356.6703 | 278.1111 | 60.9351 | 134.3959 | -89.1676 | -142.2886 | 178.3351 | 125.2141 | -4.5057 | -18.501
Q.a | Materials | Conductivity | Resistivity | Thickness | Area (m2) | Resistance (Per m2) | Resistance | 1 | 23 | 195.8452 | 71.8662 | 33.8144 | 9.1528 | 130.2029 | 326.0481 | 182.0481 | 7.5123 | 13.4877 | 20.6256 | 7.6003 | 18.8058 | 8.028 | 18.4632 | 8.1085 | 97.9226 | 25.7887 | 391.6903 | 319.5565 | 66.9181 | 161.7305 | -97.9226 | -156.2593 | 195.8452 | 137.5084 | -4.9481 | -20.3176
[8 empty] | 1 | 24 | 214.6357 | 78.7614 | 37.0588 | 10.031 | 142.6954 | 357.3311 | 213.3311 | 6.2182 | 14.7818 | 20.5897 | 6.3146 | 18.5953 | 6.7834 | 18.2198 | 6.8716 | 107.3179 | 42.0793 | 429.2715 | 364.0329 | 73.3386 | 191.0642 | -107.3179 | -171.2518 | 214.6357 | 150.7018 | -5.4228 | -22.2669
| Internal Plaster(Dry Wall) | 0.25 | 4 | 0.018 | 24.02 | 0.072 | 0.0029975 | 2 | 25 | 236.2301 | 86.6856 | 40.7873 | 11.0402 | 157.0519 | 393.282 | 249.282 | 4.731 | 16.269 | 20.5484 | 4.8371 | 18.3534 | 5.353 | 17.9401 | 5.4502 | 118.1151 | 60.8006 | 472.4602 | 415.1458 | 80.7172 | 224.7748 | -118.1151 | -188.4814 | 236.2301 | 165.8638 | -5.9684 | -24.5072
| Leaf 1 | 0.8 | 1.25 | 0.1 | 24.02 | 0.125 | 0.005204 | 2 | 26 | 253.7401 | 93.1109 | 43.8105 | 11.8586 | 168.693 | 422.4331 | 278.4331 | 3.5251 | 17.4749 | 20.5149 | 3.6391 | 18.1572 | 4.1932 | 17.7133 | 4.2976 | 126.8701 | 75.981 | 507.4803 | 456.5912 | 86.7002 | 252.1094 | -126.8701 | -202.4521 | 253.7401 | 178.1581 | -6.4108 | -26.3237
| Insulation | 0.025 | 40 | 0.1 | 24.02 | 4 | 0.16653 | 2 | 27 | 268.7763 | 98.6285 | 46.4067 | 12.5613 | 178.6894 | 447.4658 | 303.4658 | 2.4895 | 18.5105 | 20.4862 | 2.6103 | 17.9887 | 3.1973 | 17.5185 | 3.3078 | 134.3882 | 89.0167 | 537.5527 | 492.1812 | 91.8379 | 275.5821 | -134.3882 | -214.4491 | 268.7763 | 188.7154 | -6.7907 | -27.8836
| Leaf 2 | 0.8 | 1.25 | 0.1 | 24.02 | 0.125 | 0.005204 | 2 | 28 | 280.314 | 102.8623 | 48.3987 | 13.1005 | 186.36 | 466.674 | 322.674 | 1.6949 | 19.3051 | 20.4641 | 1.8209 | 17.8595 | 2.4331 | 17.3691 | 2.5483 | 140.157 | 99.0194 | 560.6281 | 519.4904 | 95.7802 | 293.5934 | -140.157 | -223.6547 | 280.314 | 196.8164 | -7.0822 | -29.0806
| External Plaster | 0.5 | 2 | 0.018 | 24.02 | 0.036 | 0.0014988 | 2 | 29 | 287.5669 | 105.5238 | 49.651 | 13.4395 | 191.1819 | 478.7488 | 334.7488 | 1.1954 | 19.8046 | 20.4503 | 1.3247 | 17.7782 | 1.9527 | 17.2751 | 2.0709 | 143.7835 | 105.3073 | 575.1338 | 536.6577 | 98.2584 | 304.9158 | -143.7835 | -229.4416 | 287.5669 | 201.9088 | -7.2654 | -29.833
| Wall | [6 empty] | 2 | 30 | 290.0407 | 106.4316 | 50.0781 | 13.5551 | 192.8266 | 482.8673 | 338.8673 | 1.0251 | 19.9749 | 20.4455 | 1.1554 | 17.7505 | 1.7888 | 17.2431 | 1.9081 | 145.0204 | 107.452 | 580.0815 | 542.5131 | 99.1037 | 308.7776 | -145.0204 | -231.4154 | 290.0407 | 203.6458 | -7.3279 | -30.0897
|  | Conv Coeff (h) |  |  |  | Total Wall Res | 0.18143 | 2 | 31 | 287.5669 | 105.5238 | 49.651 | 13.4395 | 191.1819 | 478.7488 | 334.7488 | 1.1954 | 19.8046 | 20.4503 | 1.3247 | 17.7782 | 1.9527 | 17.2751 | 2.0709 | 143.7835 | 105.3073 | 575.1338 | 536.6577 | 98.2584 | 304.9158 | -143.7835 | -229.4416 | 287.5669 | 201.9088 | -7.2654 | -29.833
| Inside Air | 8.29 |  |  | 24.02 | 0.12063 | 0.005022 | 2 | 32 | 280.314 | 102.8623 | 48.3987 | 13.1005 | 186.36 | 466.674 | 322.674 | 1.6949 | 19.3051 | 20.4641 | 1.8209 | 17.8595 | 2.4331 | 17.3691 | 2.5483 | 140.157 | 99.0194 | 560.6281 | 519.4904 | 95.7802 | 293.5934 | -140.157 | -223.6547 | 280.314 | 196.8164 | -7.0822 | -29.0806
| Outside Air | 34 |  |  | 24.02 | 0.029412 | 0.0012245 | 2 | 33 | 268.7763 | 98.6285 | 46.4067 | 12.5613 | 178.6894 | 447.4658 | 303.4658 | 2.4895 | 18.5105 | 20.4862 | 2.6103 | 17.9887 | 3.1973 | 17.5185 | 3.3078 | 134.3882 | 89.0167 | 537.5527 | 492.1812 | 91.8379 | 275.5821 | -134.3882 | -214.4491 | 268.7763 | 188.7154 | -6.7907 | -27.8836
[6 empty] | Total Res | 0.18768 | 2 | 34 | 253.7401 | 93.1109 | 43.8105 | 11.8586 | 168.693 | 422.4331 | 278.4331 | 3.5251 | 17.4749 | 20.5149 | 3.6391 | 18.1572 | 4.1932 | 17.7133 | 4.2976 | 126.8701 | 75.981 | 507.4803 | 456.5912 | 86.7002 | 252.1094 | -126.8701 | -202.4521 | 253.7401 | 178.1581 | -6.4108 | -26.3237
[6 empty] | U-Value | 0.22183 | 2 | 35 | 236.2301 | 86.6856 | 40.7873 | 11.0402 | 157.0519 | 393.282 | 249.282 | 4.731 | 16.269 | 20.5484 | 4.8371 | 18.3534 | 5.353 | 17.9401 | 5.4502 | 118.1151 | 60.8006 | 472.4602 | 415.1458 | 80.7172 | 224.7748 | -118.1151 | -188.4814 | 236.2301 | 165.8638 | -5.9684 | -24.5072
[8 empty] | 2 | 36 | 217.4395 | 79.7903 | 37.5429 | 10.1621 | 144.5594 | 361.999 | 217.999 | 6.0251 | 14.9749 | 20.5843 | 6.1228 | 18.5639 | 6.5976 | 18.1835 | 6.6871 | 108.7198 | 44.5101 | 434.8791 | 370.6694 | 74.2967 | 195.4411 | -108.7198 | -173.4889 | 217.4395 | 152.6704 | -5.4936 | -22.5578
[6 empty] | Modified Wall |  | 2 | 37 | 198.649 | 72.895 | 34.2985 | 9.2839 | 132.067 | 330.7159 | 186.7159 | 7.3192 | 13.6808 | 20.6202 | 7.4084 | 18.7744 | 7.8423 | 18.4269 | 7.9239 | 99.3245 | 28.2195 | 397.2979 | 326.193 | 67.8761 | 166.1075 | -99.3245 | -158.4964 | 198.649 | 139.477 | -5.0189 | -20.6084
| Insulation | 0.3 | 3.3333 | 0.1 | 24.02 | 0.33333 | 0.013877 | 2 | 38 | 181.1389 | 66.4696 | 31.2753 | 8.4655 | 120.4258 | 301.5648 | 157.5648 | 8.5251 | 12.4749 | 20.6537 | 8.6065 | 18.9706 | 9.0021 | 18.6537 | 9.0765 | 90.5695 | 13.0391 | 362.2779 | 284.7475 | 61.8931 | 138.7729 | -90.5695 | -144.5257 | 181.1389 | 127.1828 | -4.5765 | -18.7919
[6 empty] | Old Wall Res | 0.18768 | 2 | 39 | 166.1027 | 60.9521 | 28.6791 | 7.7628 | 110.4294 | 276.5321 | 132.5321 | 9.5606 | 11.4394 | 20.6825 | 9.6352 | 19.1391 | 9.998 | 18.8485 | 10.0663 | 83.0514 | 0.0034285 | 332.2055 | 249.1575 | 56.7554 | 115.3001 | -83.0514 | -132.5287 | 166.1027 | 116.6254 | -4.1966 | -17.232
[6 empty] | New Wall Res | 0.20156 | 2 | 40 | 154.5651 | 56.7183 | 26.687 | 7.2236 | 102.7588 | 257.3239 | 113.3239 | 10.3552 | 10.6448 | 20.7045 | 10.4246 | 19.2683 | 10.7622 | 18.9979 | 10.8258 | 77.2825 | -9.9992 | 309.1301 | 221.8484 | 52.8131 | 97.2889 | -77.2825 | -123.3231 | 154.5651 | 108.5245 | -3.9051 | -16.035
[6 empty] | U-Value | 0.20655 | 2 | 41 | 147.3122 | 54.0568 | 25.4348 | 6.8846 | 97.9369 | 245.2491 | 101.2491 | 10.8547 | 10.1453 | 20.7184 | 10.9209 | 19.3496 | 11.2426 | 19.0919 | 11.3032 | 73.6561 | -16.2871 | 294.6243 | 204.6811 | 50.3349 | 85.9665 | -73.6561 | -117.5362 | 147.3122 | 103.432 | -3.7219 | -15.2826
[8 empty] | 2 | 42 | 144.8383 | 53.149 | 25.0076 | 6.769 | 96.2923 | 241.1306 | 97.1306 | 11.0251 | 9.9749 | 20.7231 | 11.0902 | 19.3773 | 11.4065 | 19.1239 | 11.466 | 72.4192 | -18.4318 | 289.6767 | 198.8257 | 49.4896 | 82.1047 | -72.4192 | -115.5624 | 144.8383 | 101.6951 | -3.6594 | -15.026
| Window Calculations | [6 empty] | 2 | 43 | 147.3122 | 54.0568 | 25.4348 | 6.8846 | 97.9369 | 245.2491 | 101.2491 | 10.8547 | 10.1453 | 20.7184 | 10.9209 | 19.3496 | 11.2426 | 19.0919 | 11.3032 | 73.6561 | -16.2871 | 294.6243 | 204.6811 | 50.3349 | 85.9665 | -73.6561 | -117.5362 | 147.3122 | 103.432 | -3.7219 | -15.2826
[8 empty] | 2 | 44 | 154.5651 | 56.7183 | 26.687 | 7.2236 | 102.7588 | 257.3239 | 113.3239 | 10.3552 | 10.6448 | 20.7045 | 10.4246 | 19.2683 | 10.7622 | 18.9979 | 10.8258 | 77.2825 | -9.9992 | 309.1301 | 221.8484 | 52.8131 | 97.2889 | -77.2825 | -123.3231 | 154.5651 | 108.5245 | -3.9051 | -16.035
| Materials | Conductivity | Resistivity | Thickness | Area(m^2) | Resistance Per m^2 | Resistance | 2 | 45 | 166.1027 | 60.9521 | 28.6791 | 7.7628 | 110.4294 | 276.5321 | 132.5321 | 9.5606 | 11.4394 | 20.6825 | 9.6352 | 19.1391 | 9.998 | 18.8485 | 10.0663 | 83.0514 | 0.0034285 | 332.2055 | 249.1575 | 56.7554 | 115.3001 | -83.0514 | -132.5287 | 166.1027 | 116.6254 | -4.1966 | -17.232
[8 empty] | 2 | 46 | 181.1389 | 66.4696 | 31.2753 | 8.4655 | 120.4258 | 301.5648 | 157.5648 | 8.5251 | 12.4749 | 20.6537 | 8.6065 | 18.9706 | 9.0021 | 18.6537 | 9.0765 | 90.5695 | 13.0391 | 362.2779 | 284.7475 | 61.8931 | 138.7729 | -90.5695 | -144.5257 | 181.1389 | 127.1828 | -4.5765 | -18.7919
| Internal (Low E) |  |  | 0.004 | 1.9285 | 0.32672 | 0.16942 | 2 | 47 | 198.649 | 72.895 | 34.2985 | 9.2839 | 132.067 | 330.7159 | 186.7159 | 7.3192 | 13.6808 | 20.6202 | 7.4084 | 18.7744 | 7.8423 | 18.4269 | 7.9239 | 99.3245 | 28.2195 | 397.2979 | 326.193 | 67.8761 | 166.1075 | -99.3245 | -158.4964 | 198.649 | 139.477 | -5.0189 | -20.6084
| Air Cavity |  |  | 0.016 | 1.9285 | 0.17 | 0.088151 | 2 | 48 | 217.4395 | 79.7903 | 37.5429 | 10.1621 | 144.5594 | 361.999 | 217.999 | 6.0251 | 14.9749 | 20.5843 | 6.1228 | 18.5639 | 6.5976 | 18.1835 | 6.6871 | 108.7198 | 44.5101 | 434.8791 | 370.6694 | 74.2967 | 195.4411 | -108.7198 | -173.4889 | 217.4395 | 152.6704 | -5.4936 | -22.5578
| External (Single Pane) | 0.8 | 1.25 | 0.004 | 1.9285 | 0.005 | 0.0025927 | 3 | 49 | 228.374 | 83.8027 | 39.4308 | 10.6731 | 151.8289 | 380.203 | 236.203 | 5.272 | 15.728 | 20.5634 | 5.3746 | 18.4414 | 5.8734 | 18.0419 | 5.9673 | 114.187 | 53.9898 | 456.7481 | 396.5508 | 78.0328 | 212.5108 | -114.187 | -182.2132 | 228.374 | 160.3478 | -5.7699 | -23.6922
| Window | [6 empty] | 3 | 50 | 245.8841 | 90.2281 | 42.4541 | 11.4914 | 163.4701 | 409.3541 | 265.3541 | 4.0661 | 16.9339 | 20.5299 | 4.1766 | 18.2452 | 4.7136 | 17.8151 | 4.8147 | 122.942 | 69.1701 | 491.7681 | 437.9962 | 84.0158 | 239.8454 | -122.942 | -196.184 | 245.8841 | 172.6421 | -6.2123 | -25.5087
|  | Conv Coeff |  |  |  | Total Window Res | 0.26016 | 3 | 51 | 260.9203 | 95.7457 | 45.0502 | 12.1941 | 173.4665 | 434.3868 | 290.3868 | 3.0306 | 17.9694 | 20.5012 | 3.1478 | 18.0768 | 3.7176 | 17.6203 | 3.8249 | 130.4601 | 82.2058 | 521.8405 | 473.5862 | 89.1535 | 263.3181 | -130.4601 | -208.1809 | 260.9203 | 183.1995 | -6.5922 | -27.0686
| Inside Air | 4.2 |  |  | 1.9285 | 0.2381 | 0.12346 | 3 | 52 | 272.4579 | 99.9795 | 47.0423 | 12.7333 | 181.1371 | 453.595 | 309.595 | 2.236 | 18.764 | 20.4791 | 2.3584 | 17.9475 | 2.9534 | 17.4708 | 3.0655 | 136.229 | 92.2085 | 544.9159 | 500.8954 | 93.0958 | 281.3294 | -136.229 | -217.3865 | 272.4579 | 191.3004 | -6.8837 | -28.2656
| Outside Air | 34 |  |  | 1.9285 | 0.029412 | 0.015251 | 3 | 53 | 279.7108 | 102.641 | 48.2946 | 13.0723 | 185.959 | 465.6698 | 321.6698 | 1.7365 | 19.2635 | 20.4653 | 1.8622 | 17.8662 | 2.473 | 17.3769 | 2.588 | 139.8554 | 98.4964 | 559.4217 | 518.0626 | 95.5741 | 292.6518 | -139.8554 | -223.1734 | 279.7108 | 196.3928 | -7.0669 | -29.018
[6 empty] | Total Res | 0.39888 | 3 | 54 | 282.1847 | 103.5488 | 48.7217 | 13.1879 | 187.6036 | 469.7883 | 325.7883 | 1.5661 | 19.4339 | 20.4605 | 1.6929 | 17.8385 | 2.3092 | 17.3449 | 2.4252 | 141.0923 | 100.6411 | 564.3693 | 523.9181 | 96.4193 | 296.5136 | -141.0923 | -225.1472 | 282.1847 | 198.1298 | -7.1294 | -29.2747
[6 empty] | U-Value | 1.3 | 3 | 55 | 279.7108 | 102.641 | 48.2946 | 13.0723 | 185.959 | 465.6698 | 321.6698 | 1.7365 | 19.2635 | 20.4653 | 1.8622 | 17.8662 | 2.473 | 17.3769 | 2.588 | 139.8554 | 98.4964 | 559.4217 | 518.0626 | 95.5741 | 292.6518 | -139.8554 | -223.1734 | 279.7108 | 196.3928 | -7.0669 | -29.018
[8 empty] | 3 | 56 | 272.4579 | 99.9795 | 47.0423 | 12.7333 | 181.1371 | 453.595 | 309.595 | 2.236 | 18.764 | 20.4791 | 2.3584 | 17.9475 | 2.9534 | 17.4708 | 3.0655 | 136.229 | 92.2085 | 544.9159 | 500.8954 | 93.0958 | 281.3294 | -136.229 | -217.3865 | 272.4579 | 191.3004 | -6.8837 | -28.2656
| Window Frame (PVC) Calculations | [6 empty] | 3 | 57 | 260.9203 | 95.7457 | 45.0502 | 12.1941 | 173.4665 | 434.3868 | 290.3868 | 3.0306 | 17.9694 | 20.5012 | 3.1478 | 18.0768 | 3.7176 | 17.6203 | 3.8249 | 130.4601 | 82.2058 | 521.8405 | 473.5862 | 89.1535 | 263.3181 | -130.4601 | -208.1809 | 260.9203 | 183.1995 | -6.5922 | -27.0686
[8 empty] | 3 | 58 | 245.8841 | 90.2281 | 42.4541 | 11.4914 | 163.4701 | 409.3541 | 265.3541 | 4.0661 | 16.9339 | 20.5299 | 4.1766 | 18.2452 | 4.7136 | 17.8151 | 4.8147 | 122.942 | 69.1701 | 491.7681 | 437.9962 | 84.0158 | 239.8454 | -122.942 | -196.184 | 245.8841 | 172.6421 | -6.2123 | -25.5087
| Materials | Conv Coeff | Resistivity | Thickness | Area(m^2) | Resistance Per m^2 | Resistance | 3 | 59 | 228.374 | 83.8027 | 39.4308 | 10.6731 | 151.8289 | 380.203 | 236.203 | 5.272 | 15.728 | 20.5634 | 5.3746 | 18.4414 | 5.8734 | 18.0419 | 5.9673 | 114.187 | 53.9898 | 456.7481 | 396.5508 | 78.0328 | 212.5108 | -114.187 | -182.2132 | 228.374 | 160.3478 | -5.7699 | -23.6922
[8 empty] | 3 | 60 | 209.5835 | 76.9075 | 36.1865 | 9.7949 | 139.3365 | 348.9199 | 204.9199 | 6.5661 | 14.4339 | 20.5993 | 6.6603 | 18.6519 | 7.118 | 18.2853 | 7.2042 | 104.7917 | 37.6992 | 419.1669 | 352.0744 | 71.6123 | 183.1771 | -104.7917 | -167.2207 | 209.5835 | 147.1544 | -5.2952 | -21.7428
| Window Frame (PVC) |  |  | 0.072 | 0.4515 | 0.5153 | 1.1413 | 3 | 61 | 190.7929 | 70.0122 | 32.9421 | 8.9167 | 126.844 | 317.6369 | 173.6369 | 7.8602 | 13.1398 | 20.6353 | 7.9459 | 18.8624 | 8.3626 | 18.5287 | 8.4411 | 95.3964 | 21.4086 | 381.5858 | 307.598 | 65.1918 | 153.8435 | -95.3964 | -152.2283 | 190.7929 | 133.9611 | -4.8204 | -19.7934
| Inside Air | 8.29 |  |  | 0.4515 | 0.12063 | 0.26717 | 3 | 62 | 173.2829 | 63.5868 | 29.9188 | 8.0984 | 115.2029 | 288.4858 | 144.4858 | 9.0661 | 11.9339 | 20.6687 | 9.144 | 19.0586 | 9.5224 | 18.7555 | 9.5937 | 86.6414 | 6.2283 | 346.5657 | 266.1525 | 59.2088 | 126.5089 | -86.6414 | -138.2575 | 173.2829 | 121.6668 | -4.378 | -17.9769
| Outside Air | 34 |  |  | 0.4515 | 0.029412 | 0.065142 | 3 | 63 | 158.2467 | 58.0692 | 27.3227 | 7.3957 | 105.2065 | 263.4531 | 119.4531 | 10.1017 | 10.8983 | 20.6975 | 10.1728 | 19.2271 | 10.5184 | 18.9502 | 10.5834 | 79.1233 | -6.8074 | 316.4933 | 230.5625 | 54.0711 | 103.0361 | -79.1233 | -126.2606 | 158.2467 | 111.1094 | -3.9981 | -16.417
[8 empty] | 3 | 64 | 146.709 | 53.8354 | 25.3306 | 6.8565 | 97.5359 | 244.2449 | 100.2449 | 10.8962 | 10.1038 | 20.7195 | 10.9622 | 19.3563 | 11.2826 | 19.0997 | 11.3429 | 73.3545 | -16.8101 | 293.4179 | 203.2534 | 50.1288 | 85.0249 | -73.3545 | -117.055 | 146.709 | 103.0085 | -3.7066 | -15.22
[6 empty] | Window Frame (PVC) |  | 3 | 65 | 139.4561 | 51.174 | 24.0783 | 6.5175 | 92.714 | 232.1701 | 88.1701 | 11.3957 | 9.6043 | 20.7334 | 11.4584 | 19.4376 | 11.763 | 19.1936 | 11.8203 | 69.728 | -23.098 | 278.9122 | 186.0861 | 47.6506 | 73.7025 | -69.728 | -111.2681 | 139.4561 | 97.916 | -3.5234 | -14.4676
[6 empty] | Total Res | 1.4736 | 3 | 66 | 136.9823 | 50.2662 | 23.6512 | 6.4019 | 91.0693 | 228.0516 | 84.0516 | 11.5661 | 9.4339 | 20.7381 | 11.6277 | 19.4653 | 11.9268 | 19.2257 | 11.9831 | 68.4911 | -25.2427 | 273.9645 | 180.2307 | 46.8053 | 69.8407 | -68.4911 | -109.2943 | 136.9823 | 96.1791 | -3.4609 | -14.2109
[6 empty] | U-Value | 1.503 | 3 | 67 | 139.4561 | 51.174 | 24.0783 | 6.5175 | 92.714 | 232.1701 | 88.1701 | 11.3957 | 9.6043 | 20.7334 | 11.4584 | 19.4376 | 11.763 | 19.1936 | 11.8203 | 69.728 | -23.098 | 278.9122 | 186.0861 | 47.6506 | 73.7025 | -69.728 | -111.2681 | 139.4561 | 97.916 | -3.5234 | -14.4676
[8 empty] | 3 | 68 | 146.709 | 53.8354 | 25.3306 | 6.8565 | 97.5359 | 244.2449 | 100.2449 | 10.8962 | 10.1038 | 20.7195 | 10.9622 | 19.3563 | 11.2826 | 19.0997 | 11.3429 | 73.3545 | -16.8101 | 293.4179 | 203.2534 | 50.1288 | 85.0249 | -73.3545 | -117.055 | 146.709 | 103.0085 | -3.7066 | -15.22
| Air Calculations | [6 empty] | 3 | 69 | 158.2467 | 58.0692 | 27.3227 | 7.3957 | 105.2065 | 263.4531 | 119.4531 | 10.1017 | 10.8983 | 20.6975 | 10.1728 | 19.2271 | 10.5184 | 18.9502 | 10.5834 | 79.1233 | -6.8074 | 316.4933 | 230.5625 | 54.0711 | 103.0361 | -79.1233 | -126.2606 | 158.2467 | 111.1094 | -3.9981 | -16.417
[8 empty] | 3 | 70 | 173.2829 | 63.5868 | 29.9188 | 8.0984 | 115.2029 | 288.4858 | 144.4858 | 9.0661 | 11.9339 | 20.6687 | 9.144 | 19.0586 | 9.5224 | 18.7555 | 9.5937 | 86.6414 | 6.2283 | 346.5657 | 266.1525 | 59.2088 | 126.5089 | -86.6414 | -138.2575 | 173.2829 | 121.6668 | -4.378 | -17.9769
| Air | Conv Coeff |  |  |  | Resistance Per m2 | Resistance | 3 | 71 | 190.7929 | 70.0122 | 32.9421 | 8.9167 | 126.844 | 317.6369 | 173.6369 | 7.8602 | 13.1398 | 20.6353 | 7.9459 | 18.8624 | 8.3626 | 18.5287 | 8.4411 | 95.3964 | 21.4086 | 381.5858 | 307.598 | 65.1918 | 153.8435 | -95.3964 | -152.2283 | 190.7929 | 133.9611 | -4.8204 | -19.7934
| Inside Air | 7.9912 |  | Area | 26.4 | 0.12514 | 0.00474 | 3 | 72 | 209.5835 | 76.9075 | 36.1865 | 9.7949 | 139.3365 | 348.9199 | 204.9199 | 6.5661 | 14.4339 | 20.5993 | 6.6603 | 18.6519 | 7.118 | 18.2853 | 7.2042 | 104.7917 | 37.6992 | 419.1669 | 352.0744 | 71.6123 | 183.1771 | -104.7917 | -167.2207 | 209.5835 | 147.1544 | -5.2952 | -21.7428
| Outside Air | 34 |  | Area | 26.4 | 0.029412 | 0.0011141 | 4 | 73 | 215.7738 | 79.1791 | 37.2553 | 10.0842 | 143.452 | 359.2258 | 215.2258 | 6.1398 | 14.8602 | 20.5875 | 6.2367 | 18.5826 | 6.708 | 18.2051 | 6.7967 | 107.8869 | 43.066 | 431.5477 | 366.7267 | 73.7275 | 192.8408 | -107.8869 | -172.1599 | 215.7738 | 151.5009 | -5.4516 | -22.385
[8 empty] | 4 | 74 | 233.2839 | 85.6044 | 40.2786 | 10.9025 | 155.0931 | 388.377 | 244.377 | 4.9339 | 16.0661 | 20.554 | 5.0387 | 18.3864 | 5.5482 | 17.9783 | 5.6441 | 116.6419 | 58.2464 | 466.5677 | 408.1722 | 79.7105 | 220.1754 | -116.6419 | -186.1306 | 233.2839 | 163.7952 | -5.894 | -24.2016
| Resistance Calculations | [6 empty] | 4 | 75 | 248.3201 | 91.122 | 42.8747 | 11.6053 | 165.0896 | 413.4096 | 269.4096 | 3.8983 | 17.1017 | 20.5253 | 4.0099 | 18.2179 | 4.5522 | 17.7835 | 4.6543 | 124.16 | 71.2821 | 496.6401 | 443.7622 | 84.8482 | 243.6482 | -124.16 | -198.1276 | 248.3201 | 174.3525 | -6.2738 | -25.7615
[8 empty] | 4 | 76 | 259.8577 | 95.3558 | 44.8668 | 12.1445 | 172.7601 | 432.6179 | 288.6179 | 3.1038 | 17.8962 | 20.5032 | 3.2205 | 18.0887 | 3.788 | 17.6341 | 3.8949 | 129.9289 | 81.2847 | 519.7155 | 471.0713 | 88.7905 | 261.6595 | -129.9289 | -207.3332 | 259.8577 | 182.4534 | -6.5653 | -26.9584
| Wall Resistance Value: |  |  |  |  | 0.18143 |  | 4 | 77 | 267.1106 | 98.0173 | 46.1191 | 12.4834 | 177.582 | 444.6927 | 300.6927 | 2.6043 | 18.3957 | 20.4894 | 2.7243 | 18.0074 | 3.3076 | 17.5401 | 3.4175 | 133.5553 | 87.5726 | 534.2213 | 488.2386 | 91.2687 | 272.9818 | -133.5553 | -213.1201 | 267.1106 | 187.5459 | -6.7486 | -27.7108
[8 empty] | 4 | 78 | 269.5845 | 98.9251 | 46.5462 | 12.5991 | 179.2267 | 448.8112 | 304.8112 | 2.4339 | 18.5661 | 20.4846 | 2.555 | 17.9797 | 3.1438 | 17.5081 | 3.2546 | 134.7922 | 89.7173 | 539.1689 | 494.094 | 92.114 | 276.8437 | -134.7922 | -215.0939 | 269.5845 | 189.2828 | -6.8111 | -27.9675
| Window Resistance Value: |  |  |  |  | 0.26016 |  | 4 | 79 | 267.1106 | 98.0173 | 46.1191 | 12.4834 | 177.582 | 444.6927 | 300.6927 | 2.6043 | 18.3957 | 20.4894 | 2.7243 | 18.0074 | 3.3076 | 17.5401 | 3.4175 | 133.5553 | 87.5726 | 534.2213 | 488.2386 | 91.2687 | 272.9818 | -133.5553 | -213.1201 | 267.1106 | 187.5459 | -6.7486 | -27.7108
[8 empty] | 4 | 80 | 259.8577 | 95.3558 | 44.8668 | 12.1445 | 172.7601 | 432.6179 | 288.6179 | 3.1038 | 17.8962 | 20.5032 | 3.2205 | 18.0887 | 3.788 | 17.6341 | 3.8949 | 129.9289 | 81.2847 | 519.7155 | 471.0713 | 88.7905 | 261.6595 | -129.9289 | -207.3332 | 259.8577 | 182.4534 | -6.5653 | -26.9584
| Window Frame Resistance Value: |  |  |  |  | 1.1413 |  | 4 | 81 | 248.3201 | 91.122 | 42.8747 | 11.6053 | 165.0896 | 413.4096 | 269.4096 | 3.8983 | 17.1017 | 20.5253 | 4.0099 | 18.2179 | 4.5522 | 17.7835 | 4.6543 | 124.16 | 71.2821 | 496.6401 | 443.7622 | 84.8482 | 243.6482 | -124.16 | -198.1276 | 248.3201 | 174.3525 | -6.2738 | -25.7615
[8 empty] | 4 | 82 | 233.2839 | 85.6044 | 40.2786 | 10.9025 | 155.0931 | 388.377 | 244.377 | 4.9339 | 16.0661 | 20.554 | 5.0387 | 18.3864 | 5.5482 | 17.9783 | 5.6441 | 116.6419 | 58.2464 | 466.5677 | 408.1722 | 79.7105 | 220.1754 | -116.6419 | -186.1306 | 233.2839 | 163.7952 | -5.894 | -24.2016
| Parallel Resistance Value: |  |  |  |  | 0.097736 |  | 4 | 83 | 215.7738 | 79.1791 | 37.2553 | 10.0842 | 143.452 | 359.2258 | 215.2258 | 6.1398 | 14.8602 | 20.5875 | 6.2367 | 18.5826 | 6.708 | 18.2051 | 6.7967 | 107.8869 | 43.066 | 431.5477 | 366.7267 | 73.7275 | 192.8408 | -107.8869 | -172.1599 | 215.7738 | 151.5009 | -5.4516 | -22.385
[8 empty] | 4 | 84 | 196.9833 | 72.2838 | 34.0109 | 9.206 | 130.9596 | 327.9428 | 183.9428 | 7.4339 | 13.5661 | 20.6234 | 7.5224 | 18.7931 | 7.9526 | 18.4485 | 8.0336 | 98.4916 | 26.7754 | 393.9665 | 322.2503 | 67.307 | 163.5072 | -98.4916 | -157.1674 | 196.9833 | 138.3075 | -4.9768 | -20.4356
| Total Resistance Value: |  |  |  |  | 0.10359 |  | 4 | 85 | 178.1927 | 65.3885 | 30.7666 | 8.3278 | 118.4671 | 296.6598 | 152.6598 | 8.728 | 12.272 | 20.6593 | 8.808 | 19.0036 | 9.1972 | 18.6919 | 9.2705 | 89.0963 | 10.4849 | 356.3854 | 277.7739 | 60.8864 | 134.1736 | -89.0963 | -142.1749 | 178.1927 | 125.1141 | -4.5021 | -18.4862
[8 empty] | 4 | 86 | 160.6827 | 58.9631 | 27.7433 | 7.5095 | 106.826 | 267.5086 | 123.5086 | 9.9339 | 11.0661 | 20.6928 | 10.0061 | 19.1998 | 10.357 | 18.9187 | 10.4231 | 80.3413 | -4.6955 | 321.3653 | 236.3285 | 54.9035 | 106.839 | -80.3413 | -128.2042 | 160.6827 | 112.8198 | -4.0597 | -16.6697
[8 empty] | 4 | 87 | 145.6465 | 53.4455 | 25.1472 | 6.8068 | 96.8295 | 242.476 | 98.476 | 10.9694 | 10.0306 | 20.7216 | 11.0349 | 19.3682 | 11.3529 | 19.1134 | 11.4128 | 72.8232 | -17.7312 | 291.2929 | 200.7385 | 49.7658 | 83.3662 | -72.8232 | -116.2072 | 145.6465 | 102.2625 | -3.6798 | -15.1098
| U-Value Calculations | [6 empty] | 4 | 88 | 134.1088 | 49.2117 | 23.1551 | 6.2676 | 89.159 | 223.2678 | 79.2678 | 11.764 | 9.236 | 20.7436 | 11.8243 | 19.4975 | 12.1172 | 19.2629 | 12.1723 | 67.0544 | -27.7339 | 268.2176 | 173.4293 | 45.8235 | 65.3549 | -67.0544 | -107.0016 | 134.1088 | 94.1615 | -3.3883 | -13.9128
[8 empty] | 4 | 89 | 126.8559 | 46.5503 | 21.9028 | 5.9286 | 84.3371 | 211.193 | 67.193 | 12.2635 | 8.7365 | 20.7575 | 12.3205 | 19.5788 | 12.5976 | 19.3568 | 12.6497 | 63.4279 | -34.0218 | 253.7118 | 156.262 | 43.3452 | 54.0326 | -63.4279 | -101.2147 | 126.8559 | 89.0691 | -3.205 | -13.1604
| Wall U-Value: |  |  |  |  | 0.23137 |  | 4 | 90 | 124.3821 | 45.6425 | 21.4757 | 5.813 | 82.6924 | 207.0745 | 63.0745 | 12.4339 | 8.5661 | 20.7622 | 12.4898 | 19.6065 | 12.7614 | 19.3889 | 12.8126 | 62.191 | -36.1665 | 248.7641 | 150.4066 | 42.5 | 50.1707 | -62.191 | -99.2409 | 124.3821 | 87.3321 | -3.1425 | -12.9038
[8 empty] | 4 | 91 | 126.8559 | 46.5503 | 21.9028 | 5.9286 | 84.3371 | 211.193 | 67.193 | 12.2635 | 8.7365 | 20.7575 | 12.3205 | 19.5788 | 12.5976 | 19.3568 | 12.6497 | 63.4279 | -34.0218 | 253.7118 | 156.262 | 43.3452 | 54.0326 | -63.4279 | -101.2147 | 126.8559 | 89.0691 | -3.205 | -13.1604
| Window U-Value: |  |  |  |  | 1.3 |  | 4 | 92 | 134.1088 | 49.2117 | 23.1551 | 6.2676 | 89.159 | 223.2678 | 79.2678 | 11.764 | 9.236 | 20.7436 | 11.8243 | 19.4975 | 12.1172 | 19.2629 | 12.1723 | 67.0544 | -27.7339 | 268.2176 | 173.4293 | 45.8235 | 65.3549 | -67.0544 | -107.0016 | 134.1088 | 94.1615 | -3.3883 | -13.9128
[8 empty] | 4 | 93 | 145.6465 | 53.4455 | 25.1472 | 6.8068 | 96.8295 | 242.476 | 98.476 | 10.9694 | 10.0306 | 20.7216 | 11.0349 | 19.3682 | 11.3529 | 19.1134 | 11.4128 | 72.8232 | -17.7312 | 291.2929 | 200.7385 | 49.7658 | 83.3662 | -72.8232 | -116.2072 | 145.6465 | 102.2625 | -3.6798 | -15.1098
| Window Frame U-Value: |  |  |  |  | 1.503 |  | 4 | 94 | 160.6827 | 58.9631 | 27.7433 | 7.5095 | 106.826 | 267.5086 | 123.5086 | 9.9339 | 11.0661 | 20.6928 | 10.0061 | 19.1998 | 10.357 | 18.9187 | 10.4231 | 80.3413 | -4.6955 | 321.3653 | 236.3285 | 54.9035 | 106.839 | -80.3413 | -128.2042 | 160.6827 | 112.8198 | -4.0597 | -16.6697
[8 empty] | 4 | 95 | 178.1927 | 65.3885 | 30.7666 | 8.3278 | 118.4671 | 296.6598 | 152.6598 | 8.728 | 12.272 | 20.6593 | 8.808 | 19.0036 | 9.1972 | 18.6919 | 9.2705 | 89.0963 | 10.4849 | 356.3854 | 277.7739 | 60.8864 | 134.1736 | -89.0963 | -142.1749 | 178.1927 | 125.1141 | -4.5021 | -18.4862
| Parallel U-Value: |  |  |  |  | 0.38756 |  | 4 | 96 | 196.9833 | 72.2838 | 34.0109 | 9.206 | 130.9596 | 327.9428 | 183.9428 | 7.4339 | 13.5661 | 20.6234 | 7.5224 | 18.7931 | 7.9526 | 18.4485 | 8.0336 | 98.4916 | 26.7754 | 393.9665 | 322.2503 | 67.307 | 163.5072 | -98.4916 | -157.1674 | 196.9833 | 138.3075 | -4.9768 | -20.4356
[8 empty] | 5 | 97 | 207.9177 | 76.2962 | 35.8989 | 9.7171 | 138.2291 | 346.1468 | 202.1468 | 6.6808 | 14.3192 | 20.6025 | 6.7743 | 18.6706 | 7.2283 | 18.3068 | 7.3138 | 103.9589 | 36.2551 | 415.8355 | 348.1317 | 71.0432 | 180.5768 | -103.9589 | -165.8917 | 207.9177 | 145.9849 | -5.2531 | -21.57
| Total U-Value: |  |  |  |  | 0.36566 |  | 5 | 98 | 225.4278 | 82.7216 | 38.9221 | 10.5354 | 149.8702 | 375.298 | 231.298 | 5.4749 | 15.5251 | 20.569 | 5.5762 | 18.4744 | 6.0685 | 18.08 | 6.1612 | 112.7139 | 51.4355 | 450.8555 | 389.5772 | 77.0261 | 207.9114 | -112.7139 | -179.8625 | 225.4278 | 158.2792 | -5.6955 | -23.3865
[8 empty] | 5 | 99 | 240.464 | 88.2392 | 41.5183 | 11.2381 | 159.8667 | 400.3306 | 256.3306 | 4.4394 | 16.5606 | 20.5403 | 4.5474 | 18.3059 | 5.0726 | 17.8853 | 5.1715 | 120.232 | 64.4712 | 480.9279 | 425.1671 | 82.1638 | 231.3842 | -120.232 | -191.8594 | 240.464 | 168.8365 | -6.0754 | -24.9464
[8 empty] | 5 | 100 | 252.0017 | 92.473 | 43.5104 | 11.7773 | 167.5372 | 419.5389 | 275.5389 | 3.6448 | 17.3552 | 20.5182 | 3.758 | 18.1767 | 4.3084 | 17.7358 | 4.412 | 126.0008 | 74.4738 | 504.0033 | 452.4763 | 86.1061 | 249.3955 | -126.0008 | -201.065 | 252.0017 | 176.9375 | -6.3669 | -26.1434
| Questions (F,I,J) | [6 empty] | 5 | 101 | 259.2545 | 95.1345 | 44.7626 | 12.1163 | 172.3591 | 431.6137 | 287.6137 | 3.1453 | 17.8547 | 20.5044 | 3.2618 | 18.0954 | 3.828 | 17.6419 | 3.9346 | 129.6273 | 80.7617 | 518.5091 | 469.6436 | 88.5844 | 260.7178 | -129.6273 | -206.8519 | 259.2545 | 182.0299 | -6.5501 | -26.8958
[8 empty] | 5 | 102 | 261.7284 | 96.0423 | 45.1898 | 12.2319 | 174.0038 | 435.7321 | 291.7321 | 2.9749 | 18.0251 | 20.4996 | 3.0925 | 18.0677 | 3.6641 | 17.6098 | 3.7717 | 130.8642 | 82.9064 | 523.4567 | 475.499 | 89.4296 | 264.5797 | -130.8642 | -208.8257 | 261.7284 | 183.7669 | -6.6126 | -27.1525
| Q.f | Radiator: Required |  |  | 500 w |  |  | 5 | 103 | 259.2545 | 95.1345 | 44.7626 | 12.1163 | 172.3591 | 431.6137 | 287.6137 | 3.1453 | 17.8547 | 20.5044 | 3.2618 | 18.0954 | 3.828 | 17.6419 | 3.9346 | 129.6273 | 80.7617 | 518.5091 | 469.6436 | 88.5844 | 260.7178 | -129.6273 | -206.8519 | 259.2545 | 182.0299 | -6.5501 | -26.8958
[8 empty] | 5 | 104 | 252.0017 | 92.473 | 43.5104 | 11.7773 | 167.5372 | 419.5389 | 275.5389 | 3.6448 | 17.3552 | 20.5182 | 3.758 | 18.1767 | 4.3084 | 17.7358 | 4.412 | 126.0008 | 74.4738 | 504.0033 | 452.4763 | 86.1061 | 249.3955 | -126.0008 | -201.065 | 252.0017 | 176.9375 | -6.3669 | -26.1434
| Q.j | UN |  |  | Discussed In The Report. |  |  | 5 | 105 | 240.464 | 88.2392 | 41.5183 | 11.2381 | 159.8667 | 400.3306 | 256.3306 | 4.4394 | 16.5606 | 20.5403 | 4.5474 | 18.3059 | 5.0726 | 17.8853 | 5.1715 | 120.232 | 64.4712 | 480.9279 | 425.1671 | 82.1638 | 231.3842 | -120.232 | -191.8594 | 240.464 | 168.8365 | -6.0754 | -24.9464
[8 empty] | 5 | 106 | 225.4278 | 82.7216 | 38.9221 | 10.5354 | 149.8702 | 375.298 | 231.298 | 5.4749 | 15.5251 | 20.569 | 5.5762 | 18.4744 | 6.0685 | 18.08 | 6.1612 | 112.7139 | 51.4355 | 450.8555 | 389.5772 | 77.0261 | 207.9114 | -112.7139 | -179.8625 | 225.4278 | 158.2792 | -5.6955 | -23.3865
| Q.i | Upgrades |  |  | Not Required For This Design |  |  | 5 | 107 | 207.9177 | 76.2962 | 35.8989 | 9.7171 | 138.2291 | 346.1468 | 202.1468 | 6.6808 | 14.3192 | 20.6025 | 6.7743 | 18.6706 | 7.2283 | 18.3068 | 7.3138 | 103.9589 | 36.2551 | 415.8355 | 348.1317 | 71.0432 | 180.5768 | -103.9589 | -165.8917 | 207.9177 | 145.9849 | -5.2531 | -21.57
[8 empty] | 5 | 108 | 189.1272 | 69.401 | 32.6545 | 8.8389 | 125.7366 | 314.8638 | 170.8638 | 7.9749 | 13.0251 | 20.6384 | 8.0599 | 18.8811 | 8.4729 | 18.5502 | 8.5507 | 94.5636 | 19.9645 | 378.2543 | 303.6553 | 64.6226 | 151.2432 | -94.5636 | -150.8992 | 189.1272 | 132.7915 | -4.7783 | -19.6206
[8 empty] | 5 | 109 | 170.3366 | 62.5057 | 29.4101 | 7.9607 | 113.2442 | 283.5808 | 139.5808 | 9.269 | 11.731 | 20.6744 | 9.3456 | 19.0916 | 9.7176 | 18.7936 | 9.7876 | 85.1683 | 3.674 | 340.6732 | 259.1789 | 58.2021 | 121.9095 | -85.1683 | -135.9068 | 170.3366 | 119.5981 | -4.3036 | -17.6712
| Building Regulation Standards |  |  | Notes |  |  |  | 5 | 110 | 152.8266 | 56.0803 | 26.3869 | 7.1424 | 101.603 | 254.4296 | 110.4296 | 10.4749 | 10.5251 | 20.7078 | 10.5436 | 19.2878 | 10.8774 | 19.0204 | 10.9402 | 76.4133 | -11.5064 | 305.6531 | 217.7335 | 52.2191 | 94.5749 | -76.4133 | -121.936 | 152.8266 | 107.3038 | -3.8612 | -15.8547
[8 empty] | 5 | 111 | 137.7904 | 50.5627 | 23.7907 | 6.4396 | 91.6066 | 229.397 | 85.397 | 11.5105 | 9.4895 | 20.7366 | 11.5724 | 19.4563 | 11.8733 | 19.2152 | 11.93 | 68.8952 | -24.5421 | 275.5807 | 182.1435 | 47.0814 | 71.1022 | -68.8952 | -109.9391 | 137.7904 | 96.7465 | -3.4813 | -14.2948
| Max U-Values | [6 empty] | 5 | 112 | 126.2527 | 46.3289 | 21.7987 | 5.9004 | 83.936 | 210.1887 | 66.1887 | 12.3051 | 8.6949 | 20.7586 | 12.3618 | 19.5855 | 12.6375 | 19.3646 | 12.6894 | 63.1263 | -34.5447 | 252.5054 | 154.8343 | 43.1391 | 53.0909 | -63.1263 | -100.7335 | 126.2527 | 88.6456 | -3.1898 | -13.0978
| Walls | 0.6 | [5 empty] | 5 | 113 | 118.9998 | 43.6674 | 20.5464 | 5.5615 | 79.1141 | 198.1139 | 54.1139 | 12.8046 | 8.1954 | 20.7725 | 12.858 | 19.6668 | 13.1179 | 19.4586 | 13.1668 | 59.4999 | -40.8327 | 237.9996 | 137.667 | 40.6609 | 41.7685 | -59.4999 | -94.9466 | 118.9998 | 83.5531 | -3.0065 | -12.3454
| Windows | 3 | [5 empty] | 5 | 114 | 116.526 | 42.7597 | 20.1193 | 5.4459 | 77.4695 | 193.9954 | 49.9954 | 12.9749 | 8.0251 | 20.7772 | 13.0273 | 19.6945 | 13.2818 | 19.4906 | 13.3297 | 58.263 | -42.9774 | 233.0519 | 131.8116 | 39.8156 | 37.9067 | -58.263 | -92.9728 | 116.526 | 81.8162 | -2.944 | -12.0887
[8 empty] | 5 | 115 | 118.9998 | 43.6674 | 20.5464 | 5.5615 | 79.1141 | 198.1139 | 54.1139 | 12.8046 | 8.1954 | 20.7725 | 12.858 | 19.6668 | 13.1179 | 19.4586 | 13.1668 | 59.4999 | -40.8327 | 237.9996 | 137.667 | 40.6609 | 41.7685 | -59.4999 | -94.9466 | 118.9998 | 83.5531 | -3.0065 | -12.3454
| Ideal U-Values | [6 empty] | 5 | 116 | 126.2527 | 46.3289 | 21.7987 | 5.9004 | 83.936 | 210.1887 | 66.1887 | 12.3051 | 8.6949 | 20.7586 | 12.3618 | 19.5855 | 12.6375 | 19.3646 | 12.6894 | 63.1263 | -34.5447 | 252.5054 | 154.8343 | 43.1391 | 53.0909 | -63.1263 | -100.7335 | 126.2527 | 88.6456 | -3.1898 | -13.0978
| Walls | 0.3 | [5 empty] | 5 | 117 | 137.7904 | 50.5627 | 23.7907 | 6.4396 | 91.6066 | 229.397 | 85.397 | 11.5105 | 9.4895 | 20.7366 | 11.5724 | 19.4563 | 11.8733 | 19.2152 | 11.93 | 68.8952 | -24.5421 | 275.5807 | 182.1435 | 47.0814 | 71.1022 | -68.8952 | -109.9391 | 137.7904 | 96.7465 | -3.4813 | -14.2948
| Windows | 1.6 | [5 empty] | 5 | 118 | 152.8266 | 56.0803 | 26.3869 | 7.1424 | 101.603 | 254.4296 | 110.4296 | 10.4749 | 10.5251 | 20.7078 | 10.5436 | 19.2878 | 10.8774 | 19.0204 | 10.9402 | 76.4133 | -11.5064 | 305.6531 | 217.7335 | 52.2191 | 94.5749 | -76.4133 | -121.936 | 152.8266 | 107.3038 | -3.8612 | -15.8547
[8 empty] | 5 | 119 | 170.3366 | 62.5057 | 29.4101 | 7.9607 | 113.2442 | 283.5808 | 139.5808 | 9.269 | 11.731 | 20.6744 | 9.3456 | 19.0916 | 9.7176 | 18.7936 | 9.7876 | 85.1683 | 3.674 | 340.6732 | 259.1789 | 58.2021 | 121.9095 | -85.1683 | -135.9068 | 170.3366 | 119.5981 | -4.3036 | -17.6712
| Difference Between Our U-Value & Max | [6 empty] | 5 | 120 | 189.1272 | 69.401 | 32.6545 | 8.8389 | 125.7366 | 314.8638 | 170.8638 | 7.9749 | 13.0251 | 20.6384 | 8.0599 | 18.8811 | 8.4729 | 18.5502 | 8.5507 | 94.5636 | 19.9645 | 378.2543 | 303.6553 | 64.6226 | 151.2432 | -94.5636 | -150.8992 | 189.1272 | 132.7915 | -4.7783 | -19.6206
| Walls | 0.36863 | [5 empty] | 6 | 121 | 210.7216 | 77.3251 | 36.383 | 9.8481 | 140.0931 | 350.8147 | 206.8147 | 6.4877 | 14.5123 | 20.5972 | 6.5824 | 18.6392 | 7.0426 | 18.2705 | 7.1293 | 105.3608 | 38.6859 | 421.4431 | 354.7682 | 72.0012 | 184.9538 | -105.3608 | -168.1288 | 210.7216 | 147.9535 | -5.3239 | -21.8609
| Windows | 1.7 | [5 empty] | 6 | 122 | 228.2316 | 83.7505 | 39.4062 | 10.6664 | 151.7342 | 379.9658 | 235.9658 | 5.2818 | 15.7182 | 20.5637 | 5.3844 | 18.443 | 5.8828 | 18.0437 | 5.9767 | 114.1158 | 53.8663 | 456.4632 | 396.2136 | 77.9842 | 212.2884 | -114.1158 | -182.0996 | 228.2316 | 160.2478 | -5.7663 | -23.6774
[8 empty] | 6 | 123 | 243.2678 | 89.2681 | 42.0024 | 11.3691 | 161.7307 | 404.9985 | 260.9985 | 4.2463 | 16.7537 | 20.5349 | 4.3556 | 18.2745 | 4.8869 | 17.8489 | 4.9869 | 121.6339 | 66.902 | 486.5356 | 431.8036 | 83.1219 | 235.7612 | -121.6339 | -194.0965 | 243.2678 | 170.8052 | -6.1462 | -25.2373
| Difference Between Our U-Value & Ideal | [6 empty] | 6 | 124 | 254.8055 | 93.5019 | 43.9945 | 11.9084 | 169.4012 | 424.2067 | 280.2067 | 3.4517 | 17.5483 | 20.5129 | 3.5662 | 18.1453 | 4.1227 | 17.6995 | 4.2274 | 127.4027 | 76.9046 | 509.6109 | 459.1128 | 87.0642 | 253.7724 | -127.4027 | -203.3021 | 254.8055 | 178.9061 | -6.4377 | -26.4343
| Walls | 0.068626 | [5 empty] | 6 | 125 | 262.0584 | 96.1633 | 45.2467 | 12.2473 | 174.2232 | 436.2815 | 292.2815 | 2.9522 | 18.0478 | 20.499 | 3.07 | 18.064 | 3.6423 | 17.6055 | 3.75 | 131.0292 | 83.1925 | 524.1167 | 476.28 | 89.5424 | 265.0948 | -131.0292 | -209.089 | 262.0584 | 183.9985 | -6.6209 | -27.1867
| Windows | 0.3 | [5 empty] | 6 | 126 | 264.5322 | 97.0711 | 45.6739 | 12.3629 | 175.8678 | 440.4 | 296.4 | 2.7818 | 18.2182 | 20.4943 | 2.9007 | 18.0363 | 3.4784 | 17.5735 | 3.5872 | 132.2661 | 85.3372 | 529.0644 | 482.1355 | 90.3877 | 268.9566 | -132.2661 | -211.0628 | 264.5322 | 185.7355 | -6.6834 | -27.4433
[8 empty] | 6 | 127 | 262.0584 | 96.1633 | 45.2467 | 12.2473 | 174.2232 | 436.2815 | 292.2815 | 2.9522 | 18.0478 | 20.499 | 3.07 | 18.064 | 3.6423 | 17.6055 | 3.75 | 131.0292 | 83.1925 | 524.1167 | 476.28 | 89.5424 | 265.0948 | -131.0292 | -209.089 | 262.0584 | 183.9985 | -6.6209 | -27.1867
[8 empty] | 6 | 128 | 254.8055 | 93.5019 | 43.9945 | 11.9084 | 169.4012 | 424.2067 | 280.2067 | 3.4517 | 17.5483 | 20.5129 | 3.5662 | 18.1453 | 4.1227 | 17.6995 | 4.2274 | 127.4027 | 76.9046 | 509.6109 | 459.1128 | 87.0642 | 253.7724 | -127.4027 | -203.3021 | 254.8055 | 178.9061 | -6.4377 | -26.4343
[8 empty] | 6 | 129 | 243.2678 | 89.2681 | 42.0024 | 11.3691 | 161.7307 | 404.9985 | 260.9985 | 4.2463 | 16.7537 | 20.5349 | 4.3556 | 18.2745 | 4.8869 | 17.8489 | 4.9869 | 121.6339 | 66.902 | 486.5356 | 431.8036 | 83.1219 | 235.7612 | -121.6339 | -194.0965 | 243.2678 | 170.8052 | -6.1462 | -25.2373
[8 empty] | 6 | 130 | 228.2316 | 83.7505 | 39.4062 | 10.6664 | 151.7342 | 379.9658 | 235.9658 | 5.2818 | 15.7182 | 20.5637 | 5.3844 | 18.443 | 5.8828 | 18.0437 | 5.9767 | 114.1158 | 53.8663 | 456.4632 | 396.2136 | 77.9842 | 212.2884 | -114.1158 | -182.0996 | 228.2316 | 160.2478 | -5.7663 | -23.6774
[8 empty] | 6 | 131 | 210.7216 | 77.3251 | 36.383 | 9.8481 | 140.0931 | 350.8147 | 206.8147 | 6.4877 | 14.5123 | 20.5972 | 6.5824 | 18.6392 | 7.0426 | 18.2705 | 7.1293 | 105.3608 | 38.6859 | 421.4431 | 354.7682 | 72.0012 | 184.9538 | -105.3608 | -168.1288 | 210.7216 | 147.9535 | -5.3239 | -21.8609
[8 empty] | 6 | 132 | 191.931 | 70.4298 | 33.1386 | 8.9699 | 127.6007 | 319.5316 | 175.5316 | 7.7818 | 13.2182 | 20.6331 | 7.8681 | 18.8497 | 8.2872 | 18.5139 | 8.3662 | 95.9655 | 22.3953 | 383.862 | 310.2918 | 65.5807 | 155.6202 | -95.9655 | -153.1363 | 191.931 | 134.7601 | -4.8492 | -19.9115
[8 empty] | 6 | 133 | 173.1404 | 63.5346 | 29.8942 | 8.0917 | 115.1082 | 288.2486 | 144.2486 | 9.0759 | 11.9241 | 20.669 | 9.1537 | 19.0602 | 9.5318 | 18.7573 | 9.603 | 86.5702 | 6.1048 | 346.2808 | 265.8154 | 59.1601 | 126.2865 | -86.5702 | -138.1439 | 173.1404 | 121.5668 | -4.3744 | -17.9621
[8 empty] | 6 | 134 | 155.6304 | 57.1092 | 26.871 | 7.2734 | 103.4671 | 259.0975 | 115.0975 | 10.2818 | 10.7182 | 20.7025 | 10.3518 | 19.2564 | 10.6916 | 18.9841 | 10.7556 | 77.8152 | -9.0756 | 311.2608 | 224.3699 | 53.1772 | 98.9519 | -77.8152 | -124.1731 | 155.6304 | 109.2725 | -3.932 | -16.1456
[8 empty] | 6 | 135 | 140.5942 | 51.5916 | 24.2748 | 6.5707 | 93.4706 | 234.0648 | 90.0648 | 11.3174 | 9.6826 | 20.7312 | 11.3805 | 19.4248 | 11.6876 | 19.1789 | 11.7454 | 70.2971 | -22.1113 | 281.1884 | 188.7799 | 48.0395 | 75.4792 | -70.2971 | -112.1761 | 140.5942 | 98.7151 | -3.5521 | -14.5857
[8 empty] | 6 | 136 | 129.0565 | 47.3578 | 22.2828 | 6.0315 | 85.8001 | 214.8566 | 70.8566 | 12.112 | 8.888 | 20.7533 | 12.1699 | 19.5541 | 12.4518 | 19.3283 | 12.5049 | 64.5282 | -32.114 | 258.113 | 161.4708 | 44.0972 | 57.4679 | -64.5282 | -102.9705 | 129.0565 | 90.6142 | -3.2606 | -13.3887
[8 empty] | 6 | 137 | 121.8036 | 44.6963 | 21.0305 | 5.6925 | 80.9782 | 202.7818 | 58.7818 | 12.6115 | 8.3885 | 20.7671 | 12.6662 | 19.6354 | 12.9322 | 19.4223 | 12.9823 | 60.9018 | -38.4019 | 243.6072 | 144.3035 | 41.6189 | 46.1455 | -60.9018 | -97.1837 | 121.8036 | 85.5217 | -3.0774 | -12.6363
[8 empty] | 6 | 138 | 119.3298 | 43.7885 | 20.6034 | 5.5769 | 79.3335 | 198.6633 | 54.6633 | 12.7818 | 8.2182 | 20.7719 | 12.8354 | 19.6631 | 13.0961 | 19.4543 | 13.1451 | 59.6649 | -40.5466 | 238.6596 | 138.4481 | 40.7736 | 42.2837 | -59.6649 | -95.2099 | 119.3298 | 83.7848 | -3.0149 | -12.3796
[8 empty] | 6 | 139 | 121.8036 | 44.6963 | 21.0305 | 5.6925 | 80.9782 | 202.7818 | 58.7818 | 12.6115 | 8.3885 | 20.7671 | 12.6662 | 19.6354 | 12.9322 | 19.4223 | 12.9823 | 60.9018 | -38.4019 | 243.6072 | 144.3035 | 41.6189 | 46.1455 | -60.9018 | -97.1837 | 121.8036 | 85.5217 | -3.0774 | -12.6363
[8 empty] | 6 | 140 | 129.0565 | 47.3578 | 22.2828 | 6.0315 | 85.8001 | 214.8566 | 70.8566 | 12.112 | 8.888 | 20.7533 | 12.1699 | 19.5541 | 12.4518 | 19.3283 | 12.5049 | 64.5282 | -32.114 | 258.113 | 161.4708 | 44.0972 | 57.4679 | -64.5282 | -102.9705 | 129.0565 | 90.6142 | -3.2606 | -13.3887
[8 empty] | 6 | 141 | 140.5942 | 51.5916 | 24.2748 | 6.5707 | 93.4706 | 234.0648 | 90.0648 | 11.3174 | 9.6826 | 20.7312 | 11.3805 | 19.4248 | 11.6876 | 19.1789 | 11.7454 | 70.2971 | -22.1113 | 281.1884 | 188.7799 | 48.0395 | 75.4792 | -70.2971 | -112.1761 | 140.5942 | 98.7151 | -3.5521 | -14.5857
[8 empty] | 6 | 142 | 155.6304 | 57.1092 | 26.871 | 7.2734 | 103.4671 | 259.0975 | 115.0975 | 10.2818 | 10.7182 | 20.7025 | 10.3518 | 19.2564 | 10.6916 | 18.9841 | 10.7556 | 77.8152 | -9.0756 | 311.2608 | 224.3699 | 53.1772 | 98.9519 | -77.8152 | -124.1731 | 155.6304 | 109.2725 | -3.932 | -16.1456
[8 empty] | 6 | 143 | 173.1404 | 63.5346 | 29.8942 | 8.0917 | 115.1082 | 288.2486 | 144.2486 | 9.0759 | 11.9241 | 20.669 | 9.1537 | 19.0602 | 9.5318 | 18.7573 | 9.603 | 86.5702 | 6.1048 | 346.2808 | 265.8154 | 59.1601 | 126.2865 | -86.5702 | -138.1439 | 173.1404 | 121.5668 | -4.3744 | -17.9621
[8 empty] | 6 | 144 | 191.931 | 70.4298 | 33.1386 | 8.9699 | 127.6007 | 319.5316 | 175.5316 | 7.7818 | 13.2182 | 20.6331 | 7.8681 | 18.8497 | 8.2872 | 18.5139 | 8.3662 | 95.9655 | 22.3953 | 383.862 | 310.2918 | 65.5807 | 155.6202 | -95.9655 | -153.1363 | 191.931 | 134.7601 | -4.8492 | -19.9115
[8 empty] | 7 | 145 | 222.0739 | 81.4909 | 38.3431 | 10.3786 | 147.6405 | 369.7144 | 225.7144 | 5.7059 | 15.2941 | 20.5755 | 5.8057 | 18.512 | 6.2907 | 18.1235 | 6.382 | 111.037 | 48.5279 | 444.1479 | 381.6388 | 75.8802 | 202.6758 | -111.037 | -177.1865 | 222.0739 | 155.9244 | -5.6107 | -23.0386
[8 empty] | 7 | 146 | 239.584 | 87.9163 | 41.3663 | 11.197 | 159.2816 | 398.8656 | 254.8656 | 4.5 | 16.5 | 20.542 | 4.6077 | 18.3158 | 5.1309 | 17.8967 | 5.2294 | 119.792 | 63.7083 | 479.1679 | 423.0842 | 81.8632 | 230.0104 | -119.792 | -191.1573 | 239.584 | 168.2186 | -6.0531 | -24.8551
[8 empty] | 7 | 147 | 254.6202 | 93.4339 | 43.9625 | 11.8997 | 169.278 | 423.8982 | 279.8982 | 3.4645 | 17.5355 | 20.5132 | 3.5789 | 18.1473 | 4.1349 | 17.7019 | 4.2396 | 127.3101 | 76.7439 | 509.2403 | 458.6742 | 87.0009 | 253.4832 | -127.3101 | -203.1543 | 254.6202 | 178.776 | -6.433 | -26.415
[8 empty] | 7 | 148 | 266.1578 | 97.6677 | 45.9545 | 12.4389 | 176.9486 | 443.1064 | 299.1064 | 2.6699 | 18.3301 | 20.4912 | 2.7895 | 18.0181 | 3.3707 | 17.5524 | 3.4802 | 133.0789 | 86.7466 | 532.3157 | 485.9834 | 90.9431 | 271.4944 | -133.0789 | -212.3599 | 266.1578 | 186.8769 | -6.7245 | -27.612
[8 empty] | 7 | 149 | 273.4107 | 100.3291 | 47.2068 | 12.7779 | 181.7705 | 455.1812 | 311.1812 | 2.1704 | 18.8296 | 20.4773 | 2.2932 | 17.9368 | 2.8903 | 17.4585 | 3.0028 | 136.7054 | 93.0345 | 546.8215 | 503.1506 | 93.4214 | 282.8168 | -136.7054 | -218.1467 | 273.4107 | 191.9694 | -6.9078 | -28.3644
[8 empty] | 7 | 150 | 275.8846 | 101.2369 | 47.634 | 12.8935 | 183.4152 | 459.2997 | 315.2997 | 2 | 19 | 20.4726 | 2.124 | 17.9091 | 2.7265 | 17.4265 | 2.8399 | 137.9423 | 95.1792 | 551.7691 | 509.006 | 94.2667 | 286.6787 | -137.9423 | -220.1205 | 275.8846 | 193.7063 | -6.9703 | -28.6211
[8 empty] | 7 | 151 | 273.4107 | 100.3291 | 47.2068 | 12.7779 | 181.7705 | 455.1812 | 311.1812 | 2.1704 | 18.8296 | 20.4773 | 2.2932 | 17.9368 | 2.8903 | 17.4585 | 3.0028 | 136.7054 | 93.0345 | 546.8215 | 503.1506 | 93.4214 | 282.8168 | -136.7054 | -218.1467 | 273.4107 | 191.9694 | -6.9078 | -28.3644
[8 empty] | 7 | 152 | 266.1578 | 97.6677 | 45.9545 | 12.4389 | 176.9486 | 443.1064 | 299.1064 | 2.6699 | 18.3301 | 20.4912 | 2.7895 | 18.0181 | 3.3707 | 17.5524 | 3.4802 | 133.0789 | 86.7466 | 532.3157 | 485.9834 | 90.9431 | 271.4944 | -133.0789 | -212.3599 | 266.1578 | 186.8769 | -6.7245 | -27.612
[8 empty] | 7 | 153 | 254.6202 | 93.4339 | 43.9625 | 11.8997 | 169.278 | 423.8982 | 279.8982 | 3.4645 | 17.5355 | 20.5132 | 3.5789 | 18.1473 | 4.1349 | 17.7019 | 4.2396 | 127.3101 | 76.7439 | 509.2403 | 458.6742 | 87.0009 | 253.4832 | -127.3101 | -203.1543 | 254.6202 | 178.776 | -6.433 | -26.415
[8 empty] | 7 | 154 | 239.584 | 87.9163 | 41.3663 | 11.197 | 159.2816 | 398.8656 | 254.8656 | 4.5 | 16.5 | 20.542 | 4.6077 | 18.3158 | 5.1309 | 17.8967 | 5.2294 | 119.792 | 63.7083 | 479.1679 | 423.0842 | 81.8632 | 230.0104 | -119.792 | -191.1573 | 239.584 | 168.2186 | -6.0531 | -24.8551
[8 empty] | 7 | 155 | 222.0739 | 81.4909 | 38.3431 | 10.3786 | 147.6405 | 369.7144 | 225.7144 | 5.7059 | 15.2941 | 20.5755 | 5.8057 | 18.512 | 6.2907 | 18.1235 | 6.382 | 111.037 | 48.5279 | 444.1479 | 381.6388 | 75.8802 | 202.6758 | -111.037 | -177.1865 | 222.0739 | 155.9244 | -5.6107 | -23.0386
[8 empty] | 7 | 156 | 203.2834 | 74.5956 | 35.0987 | 9.5005 | 135.148 | 338.4314 | 194.4314 | 7 | 14 | 20.6114 | 7.0913 | 18.7225 | 7.5353 | 18.3669 | 7.6189 | 101.6417 | 32.2373 | 406.5667 | 337.1623 | 69.4596 | 173.3422 | -101.6417 | -162.1941 | 203.2834 | 142.731 | -5.136 | -21.0892
[8 empty] | 7 | 157 | 184.4928 | 67.7004 | 31.8543 | 8.6223 | 122.6556 | 307.1483 | 163.1483 | 8.2941 | 12.7059 | 20.6473 | 8.377 | 18.933 | 8.7799 | 18.6103 | 8.8558 | 92.2464 | 15.9467 | 368.9856 | 292.6859 | 63.0391 | 144.0085 | -92.2464 | -147.2016 | 184.4928 | 129.5376 | -4.6612 | -19.1398
[8 empty] | 7 | 158 | 166.9828 | 61.275 | 28.8311 | 7.804 | 111.0144 | 277.9972 | 133.9972 | 9.5 | 11.5 | 20.6808 | 9.575 | 19.1292 | 9.9397 | 18.8371 | 10.0084 | 83.4914 | 0.76636 | 333.9655 | 251.2405 | 57.0561 | 116.6739 | -83.4914 | -133.2308 | 166.9828 | 117.2433 | -4.2188 | -17.3233
[8 empty] | 7 | 159 | 151.9466 | 55.7574 | 26.2349 | 7.1012 | 101.018 | 252.9646 | 108.9646 | 10.5355 | 10.4645 | 20.7095 | 10.6038 | 19.2977 | 10.9356 | 19.0318 | 10.9981 | 75.9733 | -12.2693 | 303.8931 | 215.6505 | 51.9184 | 93.2012 | -75.9733 | -121.2339 | 151.9466 | 106.686 | -3.839 | -15.7634
[8 empty] | 7 | 160 | 140.4089 | 51.5236 | 24.2429 | 6.562 | 93.3474 | 233.7563 | 89.7563 | 11.3301 | 9.6699 | 20.7316 | 11.3932 | 19.4269 | 11.6999 | 19.1813 | 11.7576 | 70.2044 | -22.272 | 280.8178 | 188.3413 | 47.9761 | 75.1899 | -70.2044 | -112.0283 | 140.4089 | 98.585 | -3.5475 | -14.5664
[8 empty] | 7 | 161 | 133.156 | 48.8621 | 22.9906 | 6.2231 | 88.5255 | 221.6815 | 77.6815 | 11.8296 | 9.1704 | 20.7454 | 11.8895 | 19.5082 | 12.1803 | 19.2752 | 12.235 | 66.578 | -28.5599 | 266.312 | 171.1741 | 45.4979 | 63.8675 | -66.578 | -106.2414 | 133.156 | 93.4926 | -3.3642 | -13.814
[8 empty] | 7 | 162 | 130.6822 | 47.9543 | 22.5635 | 6.1074 | 86.8809 | 217.563 | 73.563 | 12 | 9 | 20.7502 | 12.0587 | 19.5359 | 12.3441 | 19.3073 | 12.3979 | 65.3411 | -30.7046 | 261.3643 | 165.3187 | 44.6526 | 60.0057 | -65.3411 | -104.2676 | 130.6822 | 91.7556 | -3.3017 | -13.5574
[8 empty] | 7 | 163 | 133.156 | 48.8621 | 22.9906 | 6.2231 | 88.5255 | 221.6815 | 77.6815 | 11.8296 | 9.1704 | 20.7454 | 11.8895 | 19.5082 | 12.1803 | 19.2752 | 12.235 | 66.578 | -28.5599 | 266.312 | 171.1741 | 45.4979 | 63.8675 | -66.578 | -106.2414 | 133.156 | 93.4926 | -3.3642 | -13.814
[8 empty] | 7 | 164 | 140.4089 | 51.5236 | 24.2429 | 6.562 | 93.3474 | 233.7563 | 89.7563 | 11.3301 | 9.6699 | 20.7316 | 11.3932 | 19.4269 | 11.6999 | 19.1813 | 11.7576 | 70.2044 | -22.272 | 280.8178 | 188.3413 | 47.9761 | 75.1899 | -70.2044 | -112.0283 | 140.4089 | 98.585 | -3.5475 | -14.5664
[8 empty] | 7 | 165 | 151.9466 | 55.7574 | 26.2349 | 7.1012 | 101.018 | 252.9646 | 108.9646 | 10.5355 | 10.4645 | 20.7095 | 10.6038 | 19.2977 | 10.9356 | 19.0318 | 10.9981 | 75.9733 | -12.2693 | 303.8931 | 215.6505 | 51.9184 | 93.2012 | -75.9733 | -121.2339 | 151.9466 | 106.686 | -3.839 | -15.7634
[8 empty] | 7 | 166 | 166.9828 | 61.275 | 28.8311 | 7.804 | 111.0144 | 277.9972 | 133.9972 | 9.5 | 11.5 | 20.6808 | 9.575 | 19.1292 | 9.9397 | 18.8371 | 10.0084 | 83.4914 | 0.76636 | 333.9655 | 251.2405 | 57.0561 | 116.6739 | -83.4914 | -133.2308 | 166.9828 | 117.2433 | -4.2188 | -17.3233
[8 empty] | 7 | 167 | 184.4928 | 67.7004 | 31.8543 | 8.6223 | 122.6556 | 307.1483 | 163.1483 | 8.2941 | 12.7059 | 20.6473 | 8.377 | 18.933 | 8.7799 | 18.6103 | 8.8558 | 92.2464 | 15.9467 | 368.9856 | 292.6859 | 63.0391 | 144.0085 | -92.2464 | -147.2016 | 184.4928 | 129.5376 | -4.6612 | -19.1398
[8 empty] | 7 | 168 | 203.2834 | 74.5956 | 35.0987 | 9.5005 | 135.148 | 338.4314 | 194.4314 | 7 | 14 | 20.6114 | 7.0913 | 18.7225 | 7.5353 | 18.3669 | 7.6189 | 101.6417 | 32.2373 | 406.5667 | 337.1623 | 69.4596 | 173.3422 | -101.6417 | -162.1941 | 203.2834 | 142.731 | -5.136 | -21.0892
[8 empty] | Max Day | Max Hour | Max Heat Loss(Vent)(W) | Max Heat Transfer Through Wall(W) | Max Heat Transfer Through Window(W) | Max Heat Transfer Through Window Frame(W) | Max Total Heat Transfer Through Wall | Max Total Rate Of Heat Loss (W) | Max Total Rate Of Heat Transfer (W) | Max Temp Ext | Max Temp Difference | Max Int Wall Temp | Max Ext Wall Temp | Max Int Window Temp | Max Ext Window Temp | Max Int Frame Temp | Max Ext Frame Temp | Max Heat Loss (Vent 0.75ACH) | Max Heat Transfer .75ACH | Max Heat Loss (Vent 3ACH) | Max Heat Transfer 3ACH | Max Modified Wall Heat Transfer | Max Modified Heat Transfer | Max Dif In Heat Loss (Vent 0.75ACH) | Max Difference In Heat Transfer .75ACH | Max Difference In Heat Loss (Vent 3ACH) | Max Difference In Heat Transfer 3ACH | Max Difference In Modified Wall Heat Transfer | Max Difference In Modified Heat Transfer
[8 empty] | 2 | 30 | 290.0407 | 106.4316 | 50.0781 | 13.5551 | 192.8266 | 482.8673 | 338.8673 | 12.9749 | 19.9749 | 20.7772 | 13.0273 | 19.6945 | 13.2818 | 19.4906 | 13.3297 | 145.0204 | 107.452 | 580.0815 | 542.5131 | 99.1037 | 308.7776 | -145.0204 | -231.4154 | 290.0407 | 203.6458 | -7.3279 | -30.0897
[8 empty] | Min Day | Min Hour | Min Heat Loss(Vent)(W) | Min Heat Transfer Through Wall(W) | Min Heat Transfer Through Window(W) | Min Heat Transfer Through Window Frame(W) | Min Total Heat Transfer Through Wall | Min Total Rate Of Heat Loss (W) | Min Total Rate Of Heat Transfer (W) | Min Temp Ext | Min Temp Difference | Max Int Wall Temp | Max Ext Wall Temp | Min Int Window Temp | Min Ext Window Temp | Min Int Frame Temp | Min Ext Frame Temp | Min Heat Loss (Vent 0.75ACH) | Min Heat Transfer .75ACH | Min Heat Loss (Vent 3ACH) | Min Heat Transfer 3ACH | Min Modified Wall Heat Transfer | Min Modified Heat Transfer | Min Difference In Heat Loss (Vent 0.75ACH) | Min Difference In Heat Transfer .75ACH | Min Difference In Heat Loss (Vent 3ACH) | Min Difference In Heat Transfer 3ACH | Min Difference In Modified Wall Heat Transfer | Min Difference In Modified Heat Transfer
[8 empty] | 5 | 114 | 116.526 | 42.7597 | 20.1193 | 5.4459 | 77.4695 | 193.9954 | 49.9954 | 1.0251 | 8.0251 | 20.4455 | 1.1554 | 17.7505 | 1.7888 | 17.2431 | 1.9081 | 58.263 | -42.9774 | 233.0519 | 131.8116 | 39.8156 | 37.9067 | -58.263 | -92.9728 | 116.526 | 81.8162 | -2.944 | -12.0887
[10 empty] | Avg Heat Loss Vent | Avg Heat Transfer Through Wall | Avg Heat Transfer Through Window | Avg Heat Transfer Through Window Frame | Avg Heat Transfer Through Wall | Avg Total Rate Of Heat Loss (W) | Average Total Rate Of Heat Transfer (W) | Average Temp Ext | Average Temp Difference | Avg Int Wall Temp | Avg Ext Wall Temp | Avg Int Window Temp | Avg Ext Window Temp | Avg Int Frame Temp | Avg Ext Frame Temp | Avg Heat Loss Vent 0.75 ACH | Avg Heat Transfer 0.75 ACH | Avg Heat Loss Vent 3 ACH | Avg Heat Transfer 3 ACH | Avg Modified Wall Heat Transfer | Avg Modified Heat Transfer | Avg Difference In Heat Loss (Vent 0.75ACH) | Avg Difference In Heat Transfer .75ACH | Avg Difference In Heat Loss (Vent 3ACH) | Avg Difference In Heat Transfer 3ACH | Avg Difference In Modified Wall Heat Transfer | Avg Difference In Modified Heat Transfer
[10 empty] | 203.2834 | 74.5956 | 35.0987 | 9.5005 | 135.148 | 338.4314 | 194.4314 | 7 | 14 | 20.6114 | 7.0913 | 18.7225 | 7.5353 | 18.3669 | 7.6189 | 101.6417 | 32.2373 | 406.5667 | 337.1623 | 69.4596 | 173.3422 | -101.6417 | -162.1941 | 203.2834 | 142.731 | -5.136 | -21.0892
[15 empty] | Note: Is Greater Due to heat gains | [15 empty] | Decrease |  | Increase |  | Decrease
Percentages Of Heat Loss
[18 empty] | Through Wall | 0.39934
[18 empty] | Through Window | 0.10371
[18 empty] | Through Window Frame | 0.028072
[18 empty] | Through Ventilation | 0.60066
Note on K3: Day Of Calculated Data
Note on L3: Hour of Calculated Data
Note on M3: Heat Loss Through Ventilation in Watts = V̇*cair*ρair*dT V̇ = cair = ρair = dT = Sus c; He still hasn't found it
Note on N3: Heat Transfer Through Wall, Measured in Watts = dT/Rtotal dT = Rtotal =
Note on S3: Total Heat Transfer in Watts = Q̇wall + Q̇vent - Q̇int,obj
Note on U3: Temperature Exterior 7-(A*sin(2*pi*hr/24))-sin(2*pi*d/7) A = Combination Of Last Number, From SN. D = Day hr = Hour
Note on V3: Temperature Difference =TempInterior - TempExterior
Note on W3: Calculated Interior Wall Temperature = T∞1 - Q̇total / (hi*A) T∞1 = Q̇total = hi = A =
Note on X3: Calculated Exterior Wall Temperature = T∞2 + Q̇ / (he*A) T∞2 = Q̇ = he = A =
Note on H28: Thickness/conductivity
Note on I28: Resistance Thickness/(Conductivity*Area)
Note on F115: User: Standard block Ignore Glass Dry wall int resilient underlayment and damping compound